## PM-BC
Компоненты

Reference	Value	Footprint	Qty	NextPCB_price	NextPCB_url
J1	Conn_02x04	NextPCB:Conn_02x04_socket_angle	1	0,20095	https://www.hqonline.com/product-detail/female-headers-hctl-pm254-2-04-ws-8-5-2500404737					0,20095
J3,J4	Conn_01x04_Pin	Connector_PinHeader_2.54mm:PinHeader_1x04_P2.54mm_Vertical_SMD_Pin1Left	2					0
U1	64900001039	NextPCB:Fuseholder	1	0,4163	https://www.hqonline.com/product-detail/fuse-holders---clips---boxes-littelfuse-65600001009-1003834129					0,4163

					Итого	0,61725

Изготовление платы
1,9	5	0,38

Итого	0,99725

## PM-GE16
Компоненты

Reference	Value	Footprint	Qty	NextPCB_url	NextPCB_price
J1	Conn_02x10_Odd_Even	Connector_PinHeader_2.54mm:PinHeader_2x10_P2.54mm_Vertical_SMD	1					0
J3,J4,J5	Conn_01x03	Connector_PinHeader_2.54mm:PinHeader_1x03_P2.54mm_Vertical_SMD_Pin1Left	3					0
U2	PCA9555PW	Package_SO:TSSOP-24_4.4x7.8mm_P0.65mm	1	https://www.hqonline.com/product-detail/enzhipu-nxp--pca9555pw-1025693950	0,75761					0,75761

					Итого	0,75761

Изготовление платы
1,9	5	0,38

Итого	1,13761

## PM-OC8
Компоненты

Reference	Value	Footprint	Qty	NextPCB_price	NextPCB_url
D1,D2,D3,D4,D5,D6,D7,D8	1N4148W	Diode_SMD:D_SOD-123	8	0,00811	https://www.hqonline.com/product-detail/switching-diodes--small-signal--st-xianke--1n4148w-2500240525					0,06488
J3,J4	Conn_02x08_Odd_Even	Connector_PinHeader_2.54mm:PinHeader_2x08_P2.54mm_Vertical_SMD	2					0
R1,R2,R3,R4,R5,R6,R7,R8	10k 0.25W	Resistor_SMD:R_1206_3216Metric_Pad1.30x1.75mm_HandSolder	8	0,00233	https://www.hqonline.com/product-detail/chip-resistors-yageo-rc1206fr-0710kl-2500015735					0,01864
U1,U2,U3,U4,U5,U6,U7,U8	PC817	Package_SO:SOP-4_3.8x4.1mm_P2.54mm	8	0,03334	https://www.hqonline.com/product-detail/photocouplers-slkor-pc817c-2500382115					0,26672
					0
					0
					0
					0
					0
					0
					0
					0
					0
					0
					0
					Итого	0,35024

Изготовление платы
1,9	5	0,38

Итого	0,73024

## Общее
pin header 2.54 2x20 SMT		https://www.hqonline.com/product-detail/pin-headers-hctl-pz254-2-20-s-1029966931	0.42801
pin header 2.54 1x10 SMT	X6511WVS-10H-C50D48R1	https://www.hqonline.com/product-detail/pin-headers-xkb-x6511wvs-10h-c50d48r1-1032950186